## Sheet1
SrNo | MaintenanceTask | MaintenanceInterval
1 | check tightness and grease lubrication of joints, bearings and moving parts and reapply to prevent corrosion and wear. | daily
2 | check belts for wear and ensure that they have proper tension levels. | daily
3 | check pressure relief valves to ensure that they are operating correctly and are not blocked or corroded in any way. | daily
4 | inspect the air compressor for signs of oil leaks or air leaks. | daily
5 | inspect pipes, hoses, hardware and air receiver tanks for integrity | daily
6 | monitor other aspects of system performance, such as pressure drop, temperatures, vibration, voltage levels and air dryer performance. | daily
7 | identify and mitigate emerging issues – such as increasing bearing vibration or corrosion in the air lines | daily
8 | find and fix compressed air leaks, clogged filters or other issues causing excessive pressure drop. | daily
9 | look for wear, corrosion, faulty gauges and valves, electrical problems that present a safety concern. | daily
10 | verify (y/n) routine quality check#1 drain excess fluids daily from the air compressor and air receiver tank (verify automatic drain valve functioning). | daily
11 | verify (y/n) routine quality check#2 oil sampling at predefined frequency, as per standard procedure | yearly
12 | verify (y/n) routine quality check#3 alignment using laser method as standardised practice | yearly
13 | replace the oil filter at 1y of operation, irresptive high differential | yearly
14 | carry oil oil condition assessment @8,000 hours, and replace if necessary | yearly
15 | change the air filter @8,000 hours (will be @4,000 hrs if environment condition harsh) even though no high differential. | yearly
16 | inspect and clean intake vents @4,000 hrs to prevent dirt from getting sucked into the system. | half-yearly
17 | yearly system should be shut down for a complete safety inspection, and esd system function check. | yearly
18 | verify (y/n) onetime quality check#1 lube oil cylinders kept horizontally inclined downwards, protected from sun, dust & moisture | 5-yearly
19 | verify (y/n) onetime quality check#2 oil grade selection, such that no other oil in use, one grade higher or lower | 5-yearly
20 | verify (y/n) onetime quality check#3 standardized oil can color coding, and storage capped after usage | 5-yearly
21 | verify (y/n) onetime quality check#4 bearing housing end seal change over to impro, or equivalent, for life enhancement | 5-yearly
22 | verify (y/n) onetime quality check#6 oil leveler adjustment, with oil slinger immersed 3/8" for DN>8000 | 5-yearly
23 | verify (y/n) onetime quality check#5 oil leveler adjustment, if no oil-ring/slinger, to the center of the lowermost bearing element | 5-yearly